## Sheet1
67.18
Designator | Part Number | Manufacturer | Team Name | Quantity Per Board | Cost Each | Cost Count | Description | Digikey link
U1 | TLS850F0TAV50ATMA1CT-ND | Infineon Technologies | Team ADIOS MFK | 1 | 2.23 | 2.23 | 5V supply | https://www.digikey.com/product-detail/en/infineon-technologies/TLS850F0TAV50ATMA1/TLS850F0TAV50ATMA1CT-ND/5824338
U2 | PIC16F18446-E/P-ND | Microchip |  | 1 | 1.78 | 1.78 | PIC controller
U4 | 296-22208-5-ND | Texas Instruments |  | 1 | 6.74 | 6.74 | 4.096V reference | https://www.digikey.com/product-detail/en/texas-instruments/REF5040ID/296-22208-5-ND/1666366
U3, U5, U6, U7 | 296-22564-1-ND | Texas Instruments |  | 4 | 2.54 | 10.16 | op-amp | https://www.digikey.com/product-detail/en/texas-instruments/OPA2376AIDR/296-22564-1-ND/1669056
C1 | P15400-ND | Panasonic Electronic Components |  | 1 | 0.33 | 0.33 | AL cap | https://www.digikey.com/product-detail/en/panasonic-electronic-components/EEU-FR1J470/P15400-ND/3072280
C2, C5 | 399-C1206C104K5RAC7800CT-ND | KEMET |  | 10 | 0.088 | 0.88 | CAP_1206 | https://www.digikey.com/product-detail/en/kemet/C1206C104K5RAC7800/399-C1206C104K5RAC7800CT-ND/411524
C3, C14 | 399-7847-1-ND | KEMET |  | 10 | 0.088 | 0.88 | CAP_0603 | https://www.digikey.com/product-detail/en/kemet/C0603C105K4RACTU/399-7847-1-ND/3471570
C4, C6, C7, C8, C9, C11, C12, C15, C16, C18, C19, C20, C22, C23, C24 | 399-1096-1-ND | KEMET |  | 20 | 0.098 | 1.96 | CAP_0603 | https://www.digikey.com/product-detail/en/kemet/C0603C104K4RACTU/399-1096-1-ND/411371
D1 | RBR3LAM60BTFCT-ND | Rohm Semiconductor |  | 1 | 0.52 | 0.52 | diode | https://www.digikey.com/product-detail/en/rohm-semiconductor/RBR3LAM60BTFTR/RBR3LAM60BTFCT-ND/8702638
J1, J2 | 277-1721-ND | Phoenix Contact |  | 2 | 0.48 | 0.96 | block terminal | https://www.digikey.com/product-detail/en/phoenix-contact/1984617/277-1721-ND/950849
R1, R3, R4, R5, R6, R100 | TNP1.00MACCT-ND | Vishay Dale |  | 10 | 0.724 | 7.24 | RES_1206 | https://www.digikey.com/product-detail/en/vishay-dale/TNPW12061M00BEEA/TNP1.00MACCT-ND/1857148
R2, R15, R21 | P1.0KDBCT-ND | Panasonic Electronic Components |  | 10 | 0.3 | 3 | RES_0603_1k | https://www.digikey.com/product-detail/en/panasonic-electronic-components/ERA-3AEB102V/P1.0KDBCT-ND/1466052
R7, R9, R16, R20, R25 | P10KDBCT-ND | Panasonic Electronic Components |  | 10 | 0.32 | 3.2 | RES_0603_10k | https://www.digikey.com/product-detail/en/panasonic-electronic-components/ERA-3AEB103V/P10KDBCT-ND/1466076
R8 | P20KDBCT-ND | Panasonic Electronic Components |  | 10 | 0.3 | 3 | RES_0603_20k | https://www.digikey.com/product-detail/en/panasonic-electronic-components/ERA-3AEB203V/P20KDBCT-ND/1466083
R10 | P226DBCT-ND | Panasonic Electronic Components |  | 10 | 0.3 | 3 | RES_0603_226ohm | https://www.digikey.com/product-detail/en/panasonic-electronic-components/ERA-3AEB2260V/P226DBCT-ND/3075867
R11, R17 | P5.1KDBCT-ND | Panasonic Electronic Components |  | 10 | 0.3 | 3 | RES_0603_5.1k | https://www.digikey.com/product-detail/en/panasonic-electronic-components/ERA-3AEB512V/P5.1KDBCT-ND/1466069
R12, R18, R22 | P100DBCT-ND | Panasonic Electronic Components |  | 10 | 0.3 | 3 | RES_0603_100ohm | https://www.digikey.com/product-detail/en/panasonic-electronic-components/ERA-3AEB101V/P100DBCT-ND/1466028
R13 | P1.8KDBCT-ND | Panasonic Electronic Components |  | 10 | 0.3 | 3 | RES_0603_1.8k | https://www.digikey.com/products/en?keywords=P1.8KDBCT-ND
R14 | P140KDBCT-ND | Panasonic Electronic Components |  | 10 | 0.3 | 3 | RES_0603_140k | https://www.digikey.com/product-detail/en/panasonic-electronic-components/ERA-3AEB1403V/P140KDBCT-ND/3075798
R19 | P3.48KDBCT-ND | Panasonic Electronic Components |  | 10 | 0.3 | 3 | RES_0603_3.48k | https://www.digikey.com/product-detail/en/panasonic-electronic-components/ERA-3AEB3481V/P3.48KDBCT-ND/3075938
R23 | P220DBCT-ND | Panasonic Electronic Components |  | 10 | 0.3 | 3 | RES_0603_220ohm | https://www.digikey.com/product-detail/en/panasonic-electronic-components/ERA-3AEB221V/P220DBCT-ND/1466036
R24 | P4.12KDCCT-ND | Panasonic Electronic Components |  | 10 | 0.32 | 3.2 | RES_0603_4.12k | https://www.digikey.com/product-detail/en/panasonic-electronic-components/ERA-2AEB4121X/P4.12KDCCT-ND/3063806
S1 | 450-1650-ND | TE Connectivity |  | 1 | 0.1 | 0.1 | RST_SW | https://www.digikey.com/product-detail/en/te-connectivity-alcoswitch-switches/1825910-6/450-1650-ND/1632536